## Part List Report
| Component list |  |  | <Parameter ProjectTitle not found>
| Source Data From: | Lora_feather.PcbDoc |  |  | Contact:
| Project: | PCB_Project.PrjPcb
| Variant: | None | [6 empty] | IRNAS
| Report Date: | 8/27/2018 | 12:04:45 PM | [5 empty] | www.irnas.eu
| Print Date: | 2018-08-27 | 43339.5034
# | Manufacturer Part Number 1 | Manufacturer 1 | Description | Footprint | #Column Name Error:Category | Quantity | Supplier 1 | Supplier Part Number 1 | Supplier Order Qty 1 | Supplier Stock 1 | Supplier Unit Price 1 | Supplier Subtotal 1 | Supplier Currency 1
1 | CRCW06030000Z0EA | Vishay | RES SMD 0.0OHM JUMPER 1/10W 0603 | 0603RES |  | 6 | Farnell | 2122112 |  | 0 |  |  | Loading...
2 | CRCW0603120RFKEA | Vishay | RES SMD 120 OHM 1% 1/10W 0603 | 0603RES |  | 1 | Farnell | 1652832RL |  | 0 |  |  | Loading...
3 | CRCW0603210KFKEA | Vishay | Thick Film Resistors - SMD 1/10watt 210Kohms 1% | 0603Res |  | 1 | Farnell | 2138527 | 10 | 17135 | 0.0283 | 0.283 | EUR
4 | TPS62125DSGR | Texas Instruments | Voltage Regulators - Switching Regulators 3V-17V, 300mA Buck Converter | WSON-VOLTAGE REGULATOR |  | 2 | Farnell | 2769414RL |  | 0 |  |  | Loading...
5 | CPF0603F10KC1 | TE Connectivity Neohm | TE CONNECTIVITY / NEOHM CPF0603F10KC1 SMD Chip Resistor, Thin Film, 10 kohm, 50 V, 0603 [1608 Metric], 63 mW, 1%, CPF Series | 0603RES |  | 5 | Farnell | 1527581RL |  | 0 |  |  | Loading...
6 | CRGH0603F1K0 | TE Connectivity | Thick Film Resistors - SMD CRGH0603 1% 1K0 0.2W | 0603Res |  | 1 | Farnell | 2332003 | 10 | 129 | 0.0159 | 0.159 | EUR
7 | VLF302515MT-150M | TDK | Fixed Inductors 15uH 0.28ohms 0.56A | INDUCTOR 3.0X2.5 |  | 1 | Farnell | 2455319 | 5 | 942 | 1.38 | 6.9 | EUR
8 | UMK107B7104KAHT | Taiyo Yuden | Multilayer Ceramic Capacitors MLCC - SMD/SMT .1uF 50Volts X7R +/-10% 0603 STD | 0603CAP |  | 4 | Mouser | 963-UMK107B7104KAHT | 12 | 0 | 0.054 | 0.648 | USD
9 | Supplier disabled | Supplier disabled | SWITCH TACTILE SPST-NO 0.05A 32V | TACTILE BUTTON |  | 1 | C&K Components | 2845727 |  |  |  |  | Supplier disabled
10 | ERJ-3EKF5763V | Panasonic | Res Thick Film 0603 576K Ohm 1% 0.1W(1/10W) ±100ppm/C Molded SMD Automotive Punched T/R | 0603RES |  | 1 | Farnell | 2303298 | 10 | 39605 | 0.0416 | 0.416 | EUR
11 | GRT188R61H105KE13D | Murata | 1µF 50V Ceramic Capacitor X5R 0603 (1608 Metric) 0.063" L x 0.031" W (1.60mm x 0.80mm) | 0603CAP |  | 2 | Mouser | 81-GRT188R61H105KE3D | 6 | 0 | 0.28 | 1.68 | USD
12 | ZRB18AR60J226ME01L | Murata | MURATA ZRB18AR60J226ME01L SMD Multilayer Ceramic Capacitor, 0603 [1608 Metric], 22 F, 6.3 V, 20%, X5R, ZRA Series | 0603Cap |  | 1 | Farnell | 2666613 | 3000 | 27000 | 0.0918 | 275.4 | EUR
13 | ZRB18AR61E106ME01L | Murata | MURATA ZRB18AR61E106ME01L SMD Multilayer Ceramic Capacitor, 0603 [1608 Metric], 10 F, 25 V, 20%, X5R, ZRA Series | 0603CAP |  | 6 | Farnell | 2666614 |  | 0 |  |  | Loading...
14 | MCHVR03FTFX1104 | Multicomp |  | 0603Res |  | 1 | Farnell | 2823300 |  | 0 |  |  | Loading...
15 | MCHVR03FTFX1804 | Multicomp |  | 0603RES |  | 1 | Farnell | 2825653 |  | 0 |  |  | Loading...
16 | MC0402B101K500CT | Multicomp | MULTICOMP MC0402B101K500CT SMD Multilayer Ceramic Capacitor, MC Series, 100 pF, 10%, X7R, 50 V, 0402 [1005 Metric] | 0402CAP |  | 1 | Farnell | 1758968 |  | 0 |  |  | Loading...
17 | 44620-0001 | Molex | MODULAR JACK | ETHERNET CONN |  | 2 | Farnell | 2782009 | 6 | 1116 | 0.689 | 4.134 | EUR
18 | MCP25625-E/ML | Microchip | MICROCHIP MCP25625-E/ML CAN Bus, Controller with Transceiver, CAN, SPI, 3, 2, 2.7 V, 5.5 V, QFN | MCP25625 |  | 1 | Farnell | 2448754 | 3 | 69 | 2.28 | 6.84 | EUR
19 | 06035C100KAT2A | Kyocera AVX | Cap Ceramic 10pF 50V X7R 10% SMD 0603 125C T/R | 0603CAP |  | 2 | Farnell | 2665201 |  | 0 |  |  | Loading...
20 | KPG1-1608VGC-TT-5MAV | Kingbright |  | LED |  | 1 | Farnell | 2671383 | 5 | 3935 | 0.579 | 2.895 | EUR
21 | LFXTAL059585 | IQD | IQD FREQUENCY PRODUCTS LFXTAL059585 CRYSTAL, 20MHZ, 10PF, 2MM X 1.6MM New | IQXC-42 |  | 1 | Farnell | 2627212 | 3 | 57 | 0.815 | 2.445 | EUR
22 | U.FL-R-SMT-1(10) | Hirose | CONN UMC JACK STR 50 OHM SMD | UFL SMD CONNECTOR |  | 1 | Farnell | 1688077 |  | 0 |  |  | Loading...
23 | LPS3314-103MRB | Coilcraft | COILCRAFT LPS3314-103MRB INDUCTOR, SHLD, 10UH, 20%, 0.65A, SMD | INDUCTOR 3.0X2.5 |  | 1 | Farnell | 2408046 | 3 | 37 | 0.892 | 2.676 | EUR
24 | 1862 | Adafruit Industries | JST-PH 2-Pin SMT Right Angle Breakout Board | BAT_CON |  | 1 | Mouser | 485-1862 | 3 | 104 | 1.5 | 4.5 | USD
25 |  |  |  | 0402CAP |  | 2
26 |  |  | Header, 12-Pin | HDR1X12 |  | 1
27 |  |  | Header, 16-Pin | HDR1X16 |  | 1
28 |  |  | Header, 8-Pin | HDR1X8 |  | 2
29 |  |  | LRA Module ES0 | LORA MODULE ES0 |  | 1
30 |  |  | Test point | TEST_PAD |  | 9
[6 empty] | 61 |  |  | 3076 |  |  | 308.976
Approved |  |  |  | Notes
|  |  |  | pcs: |  | 3 |  | Total |  | 308.976 |  | <none>
[8 empty] | Price for 1pcs |  | 102.992 |  | <none>

## Project Information
Project Full Path | C:\Users\CvejaBog\Desktop\praksa\lora feather_ver0.2\lora feather\PCB_Project\PCB_Project.PrjPcb
Project Filename | PCB_Project.PrjPcb
Variant Name | None
Data-Source Filename | Lora_feather.PcbDoc
Data-Source Full Path | C:\Users\CvejaBog\Desktop\praksa\lora feather_ver0.2\lora feather\PCB_Project\Lora_feather.PcbDoc
Title | Bill of Materials production For PCB Document [Lora_feather.PcbDoc]
Total Quantity | 61
Report Time | 12:04:45 PM
Report Date | 8/27/2018
Report Date & Tine | 8/27/2018 12:04:45 PM
Output Name | Bill of Materials production
Output Type | BOM_PartType
Output Generator Name | BOM
Output Generator Description | Bill of Materials